## Notes
Notes
1 | This spreadsheet calculates the numerical definition of the fragility cuvres for the complete building in two states: "Base" (i.e. no retrofit) and "Full retrofit"
2 | The values of proportions in damage state are taken from the spreadsheet Fragility curves.xlsm
3 | The hazard value is surface PGA

## GBT1
GBT1
Base building
| Proportions in damage state |  |  |  |  | Curves
PGA | None | Slight | Moderate | Severe | Complete | Slight | Moderate | Severe | Complete
0 | 1 | 0 | 0 | 0 | 0 | 0 | 0 | 0 | 0
0.01 | 0.9924 | 0.0076 | 0 | 0 | 0 | 0.0076 | 0 | 0 | 0
0.06 | 0.2186 | 0.7813 | 0.0001 | 0 | 0 | 0.7814 | 0.0001 | 0 | 0
0.11 | 0.0329 | 0.9532 | 0.0109 | 0.0029 | 0.0001 | 0.9671 | 0.0139 | 0.003 | 0.0001
0.16 | 0.0065 | 0.9117 | 0.0601 | 0.0186 | 0.0031 | 0.9935 | 0.0818 | 0.0217 | 0.0031
0.21 | 0.0009 | 0.7861 | 0.1366 | 0.0581 | 0.0183 | 0.9991 | 0.213 | 0.0764 | 0.0183
0.26 | 0.0003 | 0.6233 | 0.2091 | 0.1141 | 0.0532 | 0.9997 | 0.3764 | 0.1673 | 0.0532
0.31 | 0.0001 | 0.4647 | 0.2466 | 0.1675 | 0.1211 | 0.9999 | 0.5352 | 0.2886 | 0.1211
0.36 | 0 | 0.3459 | 0.247 | 0.2168 | 0.1903 | 1 | 0.6541 | 0.4071 | 0.1903
0.41 | 0 | 0.2437 | 0.2292 | 0.2477 | 0.2794 | 1 | 0.7563 | 0.5271 | 0.2794
0.46 | 0 | 0.1707 | 0.206 | 0.2521 | 0.3712 | 1 | 0.8293 | 0.6233 | 0.3712
0.51 | 0 | 0.1212 | 0.1718 | 0.2479 | 0.4591 | 1 | 0.8788 | 0.707 | 0.4591
0.56 | 0 | 0.0844 | 0.1433 | 0.2195 | 0.5528 | 1 | 0.9156 | 0.7723 | 0.5528
0.61 | 0 | 0.0558 | 0.1159 | 0.2046 | 0.6237 | 1 | 0.9442 | 0.8283 | 0.6237
0.66 | 0 | 0.0406 | 0.0915 | 0.1851 | 0.6828 | 1 | 0.9594 | 0.8679 | 0.6828
0.71 | 0 | 0.026 | 0.0709 | 0.1559 | 0.7472 | 1 | 0.974 | 0.9031 | 0.7472
0.76 | 0 | 0.0179 | 0.0606 | 0.1367 | 0.7848 | 1 | 0.9821 | 0.9215 | 0.7848
0.81 | 0 | 0.0141 | 0.0433 | 0.1183 | 0.8243 | 1 | 0.9859 | 0.9426 | 0.8243
0.86 | 0 | 0.0088 | 0.0328 | 0.0942 | 0.8642 | 1 | 0.9912 | 0.9584 | 0.8642
0.91 | 0 | 0.0055 | 0.0277 | 0.0841 | 0.8827 | 1 | 0.9945 | 0.9668 | 0.8827
0.96 | 0 | 0.0042 | 0.0215 | 0.0674 | 0.9069 | 1 | 0.9958 | 0.9743 | 0.9069
1.01 | 0 | 0.0035 | 0.016 | 0.057 | 0.9235 | 1 | 0.9965 | 0.9805 | 0.9235
1.06 | 0 | 0.0027 | 0.0132 | 0.0491 | 0.935 | 1 | 0.9973 | 0.9841 | 0.935
1.11 | 0 | 0.0017 | 0.0087 | 0.0401 | 0.9495 | 1 | 0.9983 | 0.9896 | 0.9495
1.16 | 0 | 0.0008 | 0.0082 | 0.0333 | 0.9577 | 1 | 0.9992 | 0.991 | 0.9577
1.21 | 0 | 0.0008 | 0.0045 | 0.0286 | 0.9661 | 1 | 0.9992 | 0.9947 | 0.9661
1.26 | 0 | 0.0006 | 0.0041 | 0.0232 | 0.9721 | 1 | 0.9994 | 0.9953 | 0.9721
1.31 | 0 | 0.0002 | 0.0039 | 0.0177 | 0.9782 | 1 | 0.9998 | 0.9959 | 0.9782
1.36 | 0 | 0.0002 | 0.0028 | 0.0144 | 0.9826 | 1 | 0.9998 | 0.997 | 0.9826
1.41 | 0 | 0.0004 | 0.0021 | 0.0126 | 0.9849 | 1 | 0.9996 | 0.9975 | 0.9849
1.46 | 0 | 0.0001 | 0.0015 | 0.0101 | 0.9883 | 1 | 0.9999 | 0.9984 | 0.9883
1.51 | 0 | 0.0001 | 0.0016 | 0.0087 | 0.9896 | 1 | 0.9999 | 0.9983 | 0.9896
1.56 | 0 | 0.0002 | 0.001 | 0.0083 | 0.9905 | 1 | 0.9998 | 0.9988 | 0.9905
1.61 | 0 | 0 | 0.0007 | 0.0056 | 0.9937 | 1 | 1 | 0.9993 | 0.9937
1.66 | 0 | 0 | 0.0009 | 0.004 | 0.9951 | 1 | 1 | 0.9991 | 0.9951
1.71 | 0 | 0 | 0.0006 | 0.0034 | 0.996 | 1 | 1 | 0.9994 | 0.996
1.76 | 0 | 0.0001 | 0.0005 | 0.003 | 0.9964 | 1 | 0.9999 | 0.9994 | 0.9964
1.81 | 0 | 0 | 0.0001 | 0.0035 | 0.9964 | 1 | 1 | 0.9999 | 0.9964
1.86 | 0 | 0 | 0.0004 | 0.002 | 0.9976 | 1 | 1 | 0.9996 | 0.9976
1.91 | 0 | 0 | 0.0001 | 0.0022 | 0.9977 | 1 | 1 | 0.9999 | 0.9977
1.96 | 0 | 0 | 0.0002 | 0.0022 | 0.9976 | 1 | 1 | 0.9998 | 0.9976
Full Retrofit
| Proportions in damage state |  |  |  |  | Curves
PGA | None | Slight | Moderate | Severe | Complete | Slight | Moderate | Severe | Complete
0 | 1 | 0 | 0 | 0 | 0 | 0 | 0 | 0 | 0
0.01 | 1 | 0 | 0 | 0 | 0 | 0 | 0 | 0 | 0
0.06 | 0.8038 | 0.1962 | 0 | 0 | 0 | 0.1962 | 0 | 0 | 0
0.11 | 0.415 | 0.5841 | 0.0007 | 0.0002 | 0 | 0.585 | 0.0009 | 0.0002 | 0
0.16 | 0.1851 | 0.8003 | 0.0124 | 0.0019 | 0.0003 | 0.8149 | 0.0146 | 0.0022 | 0.0003
0.21 | 0.0879 | 0.8523 | 0.0456 | 0.0119 | 0.0023 | 0.9121 | 0.0598 | 0.0142 | 0.0023
0.26 | 0.0467 | 0.8125 | 0.0945 | 0.0363 | 0.01 | 0.9533 | 0.1408 | 0.0463 | 0.01
0.31 | 0.0197 | 0.7347 | 0.153 | 0.0668 | 0.0258 | 0.9803 | 0.2456 | 0.0926 | 0.0258
0.36 | 0.0111 | 0.6181 | 0.2046 | 0.1131 | 0.0531 | 0.9889 | 0.3708 | 0.1662 | 0.0531
0.41 | 0.0047 | 0.5113 | 0.2373 | 0.1516 | 0.0951 | 0.9953 | 0.484 | 0.2467 | 0.0951
0.46 | 0.0028 | 0.4183 | 0.2382 | 0.1938 | 0.1469 | 0.9972 | 0.5789 | 0.3407 | 0.1469
0.51 | 0.002 | 0.3267 | 0.2474 | 0.2217 | 0.2022 | 0.998 | 0.6713 | 0.4239 | 0.2022
0.56 | 0.0008 | 0.27 | 0.2283 | 0.2369 | 0.264 | 0.9992 | 0.7292 | 0.5009 | 0.264
0.61 | 0.0009 | 0.2043 | 0.2132 | 0.2462 | 0.3354 | 0.9991 | 0.7948 | 0.5816 | 0.3354
0.66 | 0.0009 | 0.1581 | 0.2016 | 0.2493 | 0.3901 | 0.9991 | 0.841 | 0.6394 | 0.3901
0.71 | 0.0003 | 0.1275 | 0.1758 | 0.2429 | 0.4535 | 0.9997 | 0.8722 | 0.6964 | 0.4535
0.76 | 0.0002 | 0.0986 | 0.1552 | 0.2299 | 0.5161 | 0.9998 | 0.9012 | 0.746 | 0.5161
0.81 | 0.0001 | 0.0728 | 0.1312 | 0.2211 | 0.5748 | 0.9999 | 0.9271 | 0.7959 | 0.5748
0.86 | 0 | 0.055 | 0.1151 | 0.203 | 0.6269 | 1 | 0.945 | 0.8299 | 0.6269
0.91 | 0 | 0.0424 | 0.1004 | 0.1855 | 0.6717 | 1 | 0.9576 | 0.8572 | 0.6717
0.96 | 0 | 0.0313 | 0.0812 | 0.167 | 0.7205 | 1 | 0.9687 | 0.8875 | 0.7205
1.01 | 0 | 0.0295 | 0.0766 | 0.1553 | 0.7386 | 1 | 0.9705 | 0.8939 | 0.7386
1.06 | 0 | 0.0199 | 0.0572 | 0.1353 | 0.7876 | 1 | 0.9801 | 0.9229 | 0.7876
1.11 | 0 | 0.0171 | 0.0476 | 0.128 | 0.8073 | 1 | 0.9829 | 0.9353 | 0.8073
1.16 | 0 | 0.0118 | 0.0421 | 0.1154 | 0.8307 | 1 | 0.9882 | 0.9461 | 0.8307
1.21 | 0 | 0.009 | 0.0362 | 0.0959 | 0.8589 | 1 | 0.991 | 0.9548 | 0.8589
1.26 | 0 | 0.0078 | 0.0292 | 0.0865 | 0.8765 | 1 | 0.9922 | 0.963 | 0.8765
1.31 | 0 | 0.0069 | 0.0212 | 0.0734 | 0.8985 | 1 | 0.9931 | 0.9719 | 0.8985
1.36 | 0 | 0.0045 | 0.0212 | 0.0697 | 0.9046 | 1 | 0.9955 | 0.9743 | 0.9046
1.41 | 0 | 0.0037 | 0.0163 | 0.0608 | 0.9192 | 1 | 0.9963 | 0.98 | 0.9192
1.46 | 0 | 0.0032 | 0.0122 | 0.0496 | 0.935 | 1 | 0.9968 | 0.9846 | 0.935
1.51 | 0 | 0.0014 | 0.0115 | 0.0486 | 0.9385 | 1 | 0.9986 | 0.9871 | 0.9385
1.56 | 0 | 0.0015 | 0.0109 | 0.0397 | 0.9479 | 1 | 0.9985 | 0.9876 | 0.9479
1.61 | 0 | 0.0012 | 0.0076 | 0.036 | 0.9552 | 1 | 0.9988 | 0.9912 | 0.9552
1.66 | 0 | 0.001 | 0.0062 | 0.0282 | 0.9646 | 1 | 0.999 | 0.9928 | 0.9646
1.71 | 0 | 0.0008 | 0.0063 | 0.0246 | 0.9683 | 1 | 0.9992 | 0.9929 | 0.9683
1.76 | 0 | 0.0008 | 0.0043 | 0.0206 | 0.9743 | 1 | 0.9992 | 0.9949 | 0.9743
1.81 | 0 | 0.0012 | 0.0039 | 0.0213 | 0.9736 | 1 | 0.9988 | 0.9949 | 0.9736
1.86 | 0 | 0.0001 | 0.0034 | 0.0172 | 0.9793 | 1 | 0.9999 | 0.9965 | 0.9793
1.91 | 0 | 0.0002 | 0.0024 | 0.0152 | 0.9822 | 1 | 0.9998 | 0.9974 | 0.9822
1.96 | 0 | 0.0001 | 0.003 | 0.0126 | 0.9843 | 1 | 0.9999 | 0.9969 | 0.9843

## GBT2
GBT2
Base building
| Proportions in damage state |  |  |  |  | Curves
PGA | None | Slight | Moderate | Severe | Complete | Slight | Moderate | Severe | Complete
0 | 1 | 0 | 0 | 0 | 0 | 0 | 0 | 0 | 0
0.01 | 0.9877 | 0.0123 | 0 | 0 | 0 | 0.0123 | 0 | 0 | 0
0.06 | 0.3611 | 0.6307 | 0.0081 | 0.0001 | 0 | 0.6389 | 0.0082 | 0.0001 | 0
0.11 | 0.1138 | 0.7916 | 0.0809 | 0.0134 | 0.0003 | 0.8862 | 0.0946 | 0.0137 | 0.0003
0.16 | 0.0336 | 0.707 | 0.1775 | 0.0785 | 0.0034 | 0.9664 | 0.2594 | 0.0819 | 0.0034
0.21 | 0.0118 | 0.5575 | 0.2149 | 0.1937 | 0.0221 | 0.9882 | 0.4307 | 0.2158 | 0.0221
0.26 | 0.0048 | 0.4063 | 0.2027 | 0.3267 | 0.0595 | 0.9952 | 0.5889 | 0.3862 | 0.0595
0.31 | 0.0017 | 0.3002 | 0.1701 | 0.4148 | 0.1132 | 0.9983 | 0.6981 | 0.528 | 0.1132
0.36 | 0.0005 | 0.2091 | 0.1379 | 0.4589 | 0.1936 | 0.9995 | 0.7904 | 0.6525 | 0.1936
0.41 | 0.0004 | 0.1356 | 0.1015 | 0.4769 | 0.2856 | 0.9996 | 0.864 | 0.7625 | 0.2856
0.46 | 0 | 0.0887 | 0.0842 | 0.4531 | 0.374 | 1 | 0.9113 | 0.8271 | 0.374
0.51 | 0.0001 | 0.0567 | 0.063 | 0.4171 | 0.4631 | 0.9999 | 0.9432 | 0.8802 | 0.4631
0.56 | 0.0001 | 0.0335 | 0.0455 | 0.3675 | 0.5534 | 0.9999 | 0.9664 | 0.9209 | 0.5534
0.61 | 0 | 0.0225 | 0.0297 | 0.3097 | 0.6381 | 1 | 0.9775 | 0.9478 | 0.6381
0.66 | 0 | 0.0144 | 0.024 | 0.2653 | 0.6963 | 1 | 0.9856 | 0.9616 | 0.6963
0.71 | 0 | 0.0086 | 0.0201 | 0.2331 | 0.7382 | 1 | 0.9914 | 0.9713 | 0.7382
0.76 | 0 | 0.0072 | 0.0132 | 0.1856 | 0.794 | 1 | 0.9928 | 0.9796 | 0.794
0.81 | 0 | 0.0041 | 0.0093 | 0.1622 | 0.8244 | 1 | 0.9959 | 0.9866 | 0.8244
0.86 | 0 | 0.0034 | 0.0081 | 0.1273 | 0.8612 | 1 | 0.9966 | 0.9885 | 0.8612
0.91 | 0 | 0.0015 | 0.004 | 0.1087 | 0.8858 | 1 | 0.9985 | 0.9945 | 0.8858
0.96 | 0 | 0.0019 | 0.0031 | 0.0896 | 0.9054 | 1 | 0.9981 | 0.995 | 0.9054
1.01 | 0 | 0.0007 | 0.0033 | 0.0756 | 0.9204 | 1 | 0.9993 | 0.996 | 0.9204
1.06 | 0 | 0.0013 | 0.0023 | 0.0582 | 0.9382 | 1 | 0.9987 | 0.9964 | 0.9382
1.11 | 0 | 0.0004 | 0.0011 | 0.0471 | 0.9514 | 1 | 0.9996 | 0.9985 | 0.9514
1.16 | 0 | 0.0005 | 0.0011 | 0.0419 | 0.9565 | 1 | 0.9995 | 0.9984 | 0.9565
1.21 | 0 | 0.0002 | 0.0008 | 0.0319 | 0.9671 | 1 | 0.9998 | 0.999 | 0.9671
1.26 | 0 | 0.0002 | 0.0003 | 0.0253 | 0.9742 | 1 | 0.9998 | 0.9995 | 0.9742
1.31 | 0 | 0.0002 | 0.0004 | 0.0225 | 0.9769 | 1 | 0.9998 | 0.9994 | 0.9769
1.36 | 0 | 0.0003 | 0.0004 | 0.0184 | 0.9809 | 1 | 0.9997 | 0.9993 | 0.9809
1.41 | 0 | 0 | 0.0004 | 0.0136 | 0.986 | 1 | 1 | 0.9996 | 0.986
1.46 | 0 | 0 | 0.0002 | 0.0125 | 0.9873 | 1 | 1 | 0.9998 | 0.9873
1.51 | 0 | 0.0001 | 0.0001 | 0.0088 | 0.991 | 1 | 0.9999 | 0.9998 | 0.991
1.56 | 0 | 0.0001 | 0.0001 | 0.0091 | 0.9907 | 1 | 0.9999 | 0.9998 | 0.9907
1.61 | 0 | 0 | 0.0001 | 0.006 | 0.9939 | 1 | 1 | 0.9999 | 0.9939
1.66 | 0 | 0 | 0.0001 | 0.0054 | 0.9945 | 1 | 1 | 0.9999 | 0.9945
1.71 | 0 | 0 | 0.0001 | 0.0045 | 0.9954 | 1 | 1 | 0.9999 | 0.9954
1.76 | 0 | 0 | 0.0001 | 0.0035 | 0.9964 | 1 | 1 | 0.9999 | 0.9964
1.81 | 0 | 0 | 0 | 0.0035 | 0.9965 | 1 | 1 | 1 | 0.9965
1.86 | 0 | 0 | 0 | 0.0029 | 0.9971 | 1 | 1 | 1 | 0.9971
1.91 | 0 | 0 | 0 | 0.0017 | 0.9983 | 1 | 1 | 1 | 0.9983
1.96 | 0 | 0 | 0 | 0.0011 | 0.9989 | 1 | 1 | 1 | 0.9989
Full Retrofit
| Proportions in damage state |  |  |  |  | Curves
PGA | None | Slight | Moderate | Severe | Complete | Slight | Moderate | Severe | Complete
0 | 1 | 0 | 0 | 0 | 0 | 0 | 0 | 0 | 0
0.01 | 0.9984 | 0.0016 | 0 | 0 | 0 | 0.0016 | 0 | 0 | 0
0.06 | 0.653 | 0.3466 | 0.0004 | 0 | 0 | 0.347 | 0.0004 | 0 | 0
0.11 | 0.331 | 0.6616 | 0.0062 | 0.0012 | 0 | 0.669 | 0.0074 | 0.0012 | 0
0.16 | 0.1657 | 0.7925 | 0.0242 | 0.0175 | 0.0001 | 0.8343 | 0.0418 | 0.0176 | 0.0001
0.21 | 0.0846 | 0.7917 | 0.063 | 0.0577 | 0.003 | 0.9154 | 0.1237 | 0.0607 | 0.003
0.26 | 0.0455 | 0.7025 | 0.1102 | 0.1335 | 0.0083 | 0.9545 | 0.252 | 0.1418 | 0.0083
0.31 | 0.0259 | 0.5803 | 0.1452 | 0.2237 | 0.0249 | 0.9741 | 0.3938 | 0.2486 | 0.0249
0.36 | 0.0153 | 0.4571 | 0.1591 | 0.3132 | 0.0553 | 0.9847 | 0.5276 | 0.3685 | 0.0553
0.41 | 0.0074 | 0.3513 | 0.1619 | 0.3801 | 0.0993 | 0.9926 | 0.6413 | 0.4794 | 0.0993
0.46 | 0.0041 | 0.2702 | 0.1386 | 0.4465 | 0.1406 | 0.9959 | 0.7257 | 0.5871 | 0.1406
0.51 | 0.0015 | 0.199 | 0.1291 | 0.4723 | 0.1981 | 0.9985 | 0.7995 | 0.6704 | 0.1981
0.56 | 0.0007 | 0.147 | 0.1125 | 0.478 | 0.2618 | 0.9993 | 0.8523 | 0.7398 | 0.2618
0.61 | 0.0001 | 0.1122 | 0.0959 | 0.4561 | 0.3357 | 0.9999 | 0.8877 | 0.7918 | 0.3357
0.66 | 0.0005 | 0.0796 | 0.074 | 0.4405 | 0.4054 | 0.9995 | 0.9199 | 0.8459 | 0.4054
0.71 | 0.0002 | 0.0582 | 0.0646 | 0.4137 | 0.4633 | 0.9998 | 0.9416 | 0.877 | 0.4633
0.76 | 0 | 0.0455 | 0.0491 | 0.3822 | 0.5232 | 1 | 0.9545 | 0.9054 | 0.5232
0.81 | 0 | 0.0323 | 0.0406 | 0.3541 | 0.573 | 1 | 0.9677 | 0.9271 | 0.573
0.86 | 0 | 0.0247 | 0.034 | 0.3139 | 0.6274 | 1 | 0.9753 | 0.9413 | 0.6274
0.91 | 0 | 0.0177 | 0.0296 | 0.2868 | 0.6659 | 1 | 0.9823 | 0.9527 | 0.6659
0.96 | 0 | 0.0125 | 0.0219 | 0.2493 | 0.7163 | 1 | 0.9875 | 0.9656 | 0.7163
1.01 | 0 | 0.008 | 0.0169 | 0.2269 | 0.7482 | 1 | 0.992 | 0.9751 | 0.7482
1.06 | 0 | 0.0065 | 0.0135 | 0.1951 | 0.7849 | 1 | 0.9935 | 0.98 | 0.7849
1.11 | 0 | 0.0042 | 0.0096 | 0.1741 | 0.8121 | 1 | 0.9958 | 0.9862 | 0.8121
1.16 | 0 | 0.0039 | 0.0081 | 0.1521 | 0.8359 | 1 | 0.9961 | 0.988 | 0.8359
1.21 | 0 | 0.0031 | 0.0067 | 0.1296 | 0.8606 | 1 | 0.9969 | 0.9902 | 0.8606
1.26 | 0 | 0.0012 | 0.0043 | 0.1101 | 0.8844 | 1 | 0.9988 | 0.9945 | 0.8844
1.31 | 0 | 0.0015 | 0.004 | 0.0926 | 0.9019 | 1 | 0.9985 | 0.9945 | 0.9019
1.36 | 0 | 0.0018 | 0.0035 | 0.0827 | 0.912 | 1 | 0.9982 | 0.9947 | 0.912
1.41 | 0 | 0.0003 | 0.0027 | 0.073 | 0.924 | 1 | 0.9997 | 0.997 | 0.924
1.46 | 0 | 0.0005 | 0.002 | 0.0602 | 0.9373 | 1 | 0.9995 | 0.9975 | 0.9373
1.51 | 0 | 0.0005 | 0.0023 | 0.0557 | 0.9415 | 1 | 0.9995 | 0.9972 | 0.9415
1.56 | 0 | 0.0007 | 0.0016 | 0.049 | 0.9487 | 1 | 0.9993 | 0.9977 | 0.9487
1.61 | 0 | 0.0002 | 0.001 | 0.0442 | 0.9546 | 1 | 0.9998 | 0.9988 | 0.9546
1.66 | 0 | 0.0002 | 0.0007 | 0.0355 | 0.9636 | 1 | 0.9998 | 0.9991 | 0.9636
1.71 | 0 | 0.0002 | 0.001 | 0.0326 | 0.9662 | 1 | 0.9998 | 0.9988 | 0.9662
1.76 | 0 | 0.0002 | 0.0008 | 0.0249 | 0.9741 | 1 | 0.9998 | 0.999 | 0.9741
1.81 | 0 | 0.0003 | 0.0004 | 0.0214 | 0.9779 | 1 | 0.9997 | 0.9993 | 0.9779
1.86 | 0 | 0 | 0.0004 | 0.0178 | 0.9818 | 1 | 1 | 0.9996 | 0.9818
1.91 | 0 | 0.0001 | 0 | 0.0161 | 0.9838 | 1 | 0.9999 | 0.9999 | 0.9838
1.96 | 0 | 0.0001 | 0.0003 | 0.0138 | 0.9858 | 1 | 0.9999 | 0.9996 | 0.9858

## GBT3
GBT3
Base building
| Proportions in damage state |  |  |  |  | Curves
PGA | None | Slight | Moderate | Severe | Complete | Slight | Moderate | Severe | Complete
0 | 1 | 0 | 0 | 0 | 0 | 0 | 0 | 0 | 0
0.01 | 1 | 0 | 0 | 0 | 0 | 0 | 0 | 0 | 0
0.06 | 0.986 | 0.0139 | 0.0001 | 0 | 0 | 0.014 | 0.0001 | 0 | 0
0.11 | 0.8313 | 0.1538 | 0.0127 | 0.002 | 0.0002 | 0.1687 | 0.0149 | 0.0022 | 0.0002
0.16 | 0.5607 | 0.3618 | 0.058 | 0.0157 | 0.0038 | 0.4393 | 0.0775 | 0.0195 | 0.0038
0.21 | 0.3217 | 0.4686 | 0.132 | 0.0572 | 0.0205 | 0.6783 | 0.2097 | 0.0777 | 0.0205
0.26 | 0.1737 | 0.4677 | 0.1953 | 0.1094 | 0.0539 | 0.8263 | 0.3586 | 0.1633 | 0.0539
0.31 | 0.0905 | 0.3855 | 0.2419 | 0.1623 | 0.1198 | 0.9095 | 0.524 | 0.2821 | 0.1198
0.36 | 0.0462 | 0.2886 | 0.2491 | 0.2162 | 0.1999 | 0.9538 | 0.6652 | 0.4161 | 0.1999
0.41 | 0.0269 | 0.2131 | 0.2401 | 0.2416 | 0.2783 | 0.9731 | 0.76 | 0.5199 | 0.2783
0.46 | 0.0139 | 0.1665 | 0.2004 | 0.2455 | 0.3737 | 0.9861 | 0.8196 | 0.6192 | 0.3737
0.51 | 0.0081 | 0.1192 | 0.1751 | 0.2383 | 0.4593 | 0.9919 | 0.8727 | 0.6976 | 0.4593
0.56 | 0.0035 | 0.0804 | 0.1387 | 0.2265 | 0.5509 | 0.9965 | 0.9161 | 0.7774 | 0.5509
0.61 | 0.0018 | 0.0596 | 0.1158 | 0.2087 | 0.6141 | 0.9982 | 0.9386 | 0.8228 | 0.6141
0.66 | 0.0011 | 0.0424 | 0.0922 | 0.1847 | 0.6796 | 0.9989 | 0.9565 | 0.8643 | 0.6796
0.71 | 0.0007 | 0.0271 | 0.0709 | 0.1595 | 0.7418 | 0.9993 | 0.9722 | 0.9013 | 0.7418
0.76 | 0.0004 | 0.0185 | 0.0558 | 0.1363 | 0.789 | 0.9996 | 0.9811 | 0.9253 | 0.789
0.81 | 0.0003 | 0.0131 | 0.0444 | 0.1175 | 0.8247 | 0.9997 | 0.9866 | 0.9422 | 0.8247
0.86 | 0.0001 | 0.0092 | 0.0331 | 0.0952 | 0.8624 | 0.9999 | 0.9907 | 0.9576 | 0.8624
0.91 | 0.0002 | 0.0057 | 0.0268 | 0.0786 | 0.8887 | 0.9998 | 0.9941 | 0.9673 | 0.8887
0.96 | 0.0001 | 0.0059 | 0.0213 | 0.0675 | 0.9052 | 0.9999 | 0.994 | 0.9727 | 0.9052
1.01 | 0 | 0.0028 | 0.0172 | 0.0608 | 0.9192 | 1 | 0.9972 | 0.98 | 0.9192
1.06 | 0 | 0.0023 | 0.0112 | 0.049 | 0.9375 | 1 | 0.9977 | 0.9865 | 0.9375
1.11 | 0 | 0.0018 | 0.0097 | 0.0416 | 0.9469 | 1 | 0.9982 | 0.9885 | 0.9469
1.16 | 0 | 0.001 | 0.008 | 0.0352 | 0.9558 | 1 | 0.999 | 0.991 | 0.9558
1.21 | 0 | 0.0013 | 0.0052 | 0.0295 | 0.964 | 1 | 0.9987 | 0.9935 | 0.964
1.26 | 0 | 0.001 | 0.0048 | 0.0224 | 0.9718 | 1 | 0.999 | 0.9942 | 0.9718
1.31 | 0 | 0.0003 | 0.0031 | 0.0176 | 0.979 | 1 | 0.9997 | 0.9966 | 0.979
1.36 | 0 | 0.0003 | 0.0038 | 0.0173 | 0.9786 | 1 | 0.9997 | 0.9959 | 0.9786
1.41 | 0 | 0.0006 | 0.0018 | 0.0135 | 0.9841 | 1 | 0.9994 | 0.9976 | 0.9841
1.46 | 0 | 0.0008 | 0.0016 | 0.0115 | 0.9861 | 1 | 0.9992 | 0.9976 | 0.9861
1.51 | 0 | 0.0001 | 0.0014 | 0.0086 | 0.9899 | 1 | 0.9999 | 0.9985 | 0.9899
1.56 | 0 | 0.0003 | 0.0019 | 0.0073 | 0.9905 | 1 | 0.9997 | 0.9978 | 0.9905
1.61 | 0 | 0 | 0.001 | 0.0051 | 0.9939 | 1 | 1 | 0.999 | 0.9939
1.66 | 0 | 0.0001 | 0.0006 | 0.0059 | 0.9934 | 1 | 0.9999 | 0.9993 | 0.9934
1.71 | 0 | 0.0001 | 0.0009 | 0.0055 | 0.9935 | 1 | 0.9999 | 0.999 | 0.9935
1.76 | 0 | 0 | 0.0003 | 0.0027 | 0.997 | 1 | 1 | 0.9997 | 0.997
1.81 | 0 | 0.0001 | 0.0003 | 0.0035 | 0.9961 | 1 | 0.9999 | 0.9996 | 0.9961
1.86 | 0 | 0 | 0.0001 | 0.0025 | 0.9974 | 1 | 1 | 0.9999 | 0.9974
1.91 | 0 | 0 | 0.0003 | 0.0026 | 0.9971 | 1 | 1 | 0.9997 | 0.9971
1.96 | 0 | 0 | 0.0002 | 0.0015 | 0.9983 | 1 | 1 | 0.9998 | 0.9983
Full Retrofit
| Proportions in damage state |  |  |  |  | Curves
PGA | None | Slight | Moderate | Severe | Complete | Slight | Moderate | Severe | Complete
0 | 1 | 0 | 0 | 0 | 0 | 0 | 0 | 0 | 0
0.01 | 1 | 0 | 0 | 0 | 0 | 0 | 0 | 0 | 0
0.06 | 0.9987 | 0.0013 | 0 | 0 | 0 | 0.0013 | 0 | 0 | 0
0.11 | 0.9559 | 0.0431 | 0.0007 | 0.0002 | 0.0001 | 0.0441 | 0.001 | 0.0003 | 0.0001
0.16 | 0.8166 | 0.1661 | 0.0154 | 0.0017 | 0.0002 | 0.1834 | 0.0173 | 0.0019 | 0.0002
0.21 | 0.6146 | 0.3265 | 0.0441 | 0.0124 | 0.0024 | 0.3854 | 0.0589 | 0.0148 | 0.0024
0.26 | 0.4241 | 0.4306 | 0.1001 | 0.0359 | 0.0093 | 0.5759 | 0.1453 | 0.0452 | 0.0093
0.31 | 0.2755 | 0.4739 | 0.1529 | 0.07 | 0.0277 | 0.7245 | 0.2506 | 0.0977 | 0.0277
0.36 | 0.1739 | 0.4613 | 0.2002 | 0.1113 | 0.0533 | 0.8261 | 0.3648 | 0.1646 | 0.0533
0.41 | 0.113 | 0.4072 | 0.2323 | 0.1539 | 0.0936 | 0.887 | 0.4798 | 0.2475 | 0.0936
0.46 | 0.0715 | 0.3502 | 0.2494 | 0.1884 | 0.1405 | 0.9285 | 0.5783 | 0.3289 | 0.1405
0.51 | 0.0493 | 0.291 | 0.2425 | 0.2179 | 0.1993 | 0.9507 | 0.6597 | 0.4172 | 0.1993
0.56 | 0.0304 | 0.231 | 0.2421 | 0.2429 | 0.2536 | 0.9696 | 0.7386 | 0.4965 | 0.2536
0.61 | 0.0184 | 0.1829 | 0.2265 | 0.2445 | 0.3277 | 0.9816 | 0.7987 | 0.5722 | 0.3277
0.66 | 0.012 | 0.1448 | 0.1974 | 0.2537 | 0.3921 | 0.988 | 0.8432 | 0.6458 | 0.3921
0.71 | 0.0083 | 0.1198 | 0.1755 | 0.2412 | 0.4552 | 0.9917 | 0.8719 | 0.6964 | 0.4552
0.76 | 0.0047 | 0.0857 | 0.1544 | 0.2359 | 0.5193 | 0.9953 | 0.9096 | 0.7552 | 0.5193
0.81 | 0.0027 | 0.0657 | 0.1346 | 0.2213 | 0.5757 | 0.9973 | 0.9316 | 0.797 | 0.5757
0.86 | 0.002 | 0.0551 | 0.1153 | 0.2045 | 0.6231 | 0.998 | 0.9429 | 0.8276 | 0.6231
0.91 | 0.001 | 0.0418 | 0.0943 | 0.1867 | 0.6762 | 0.999 | 0.9572 | 0.8629 | 0.6762
0.96 | 0.0013 | 0.0309 | 0.0814 | 0.1725 | 0.7139 | 0.9987 | 0.9678 | 0.8864 | 0.7139
1.01 | 0.0002 | 0.0254 | 0.0707 | 0.1598 | 0.7439 | 0.9998 | 0.9744 | 0.9037 | 0.7439
1.06 | 0.0005 | 0.0199 | 0.0569 | 0.1388 | 0.7839 | 0.9995 | 0.9796 | 0.9227 | 0.7839
1.11 | 0.0004 | 0.0143 | 0.0466 | 0.1247 | 0.814 | 0.9996 | 0.9853 | 0.9387 | 0.814
1.16 | 0.0001 | 0.011 | 0.0406 | 0.1073 | 0.841 | 0.9999 | 0.9889 | 0.9483 | 0.841
1.21 | 0 | 0.0085 | 0.0324 | 0.0952 | 0.8639 | 1 | 0.9915 | 0.9591 | 0.8639
1.26 | 0 | 0.0067 | 0.0277 | 0.0851 | 0.8805 | 1 | 0.9933 | 0.9656 | 0.8805
1.31 | 0.0001 | 0.0061 | 0.0223 | 0.0718 | 0.8997 | 0.9999 | 0.9938 | 0.9715 | 0.8997
1.36 | 0 | 0.0038 | 0.0205 | 0.0683 | 0.9074 | 1 | 0.9962 | 0.9757 | 0.9074
1.41 | 0 | 0.0032 | 0.0145 | 0.0584 | 0.9239 | 1 | 0.9968 | 0.9823 | 0.9239
1.46 | 0 | 0.0033 | 0.0142 | 0.0496 | 0.9329 | 1 | 0.9967 | 0.9825 | 0.9329
1.51 | 0 | 0.0023 | 0.0096 | 0.0434 | 0.9447 | 1 | 0.9977 | 0.9881 | 0.9447
1.56 | 0 | 0.0012 | 0.0096 | 0.042 | 0.9472 | 1 | 0.9988 | 0.9892 | 0.9472
1.61 | 0 | 0.0013 | 0.0083 | 0.0316 | 0.9588 | 1 | 0.9987 | 0.9904 | 0.9588
1.66 | 0 | 0.0012 | 0.0072 | 0.0286 | 0.963 | 1 | 0.9988 | 0.9916 | 0.963
1.71 | 0 | 0.0009 | 0.005 | 0.0259 | 0.9682 | 1 | 0.9991 | 0.9941 | 0.9682
1.76 | 0 | 0.0004 | 0.0044 | 0.023 | 0.9722 | 1 | 0.9996 | 0.9952 | 0.9722
1.81 | 0 | 0.0005 | 0.0036 | 0.0217 | 0.9742 | 1 | 0.9995 | 0.9959 | 0.9742
1.86 | 0 | 0.0005 | 0.0033 | 0.0182 | 0.978 | 1 | 0.9995 | 0.9962 | 0.978
1.91 | 0 | 0.0003 | 0.0029 | 0.0148 | 0.982 | 1 | 0.9997 | 0.9968 | 0.982
1.96 | 0 | 0.0002 | 0.0022 | 0.0149 | 0.9827 | 1 | 0.9998 | 0.9976 | 0.9827

## GBT4
GBT4
Base building
| Proportions in damage state |  |  |  |  | Curves
PGA | None | Slight | Moderate | Severe | Complete | Slight | Moderate | Severe | Complete
0 | 1 | 0 | 0 | 0 | 0 | 0 | 0 | 0 | 0
0.01 | 0.9726 | 0.0274 | 0 | 0 | 0 | 0.0274 | 0 | 0 | 0
0.06 | 0.115 | 0.831 | 0.054 | 0 | 0 | 0.885 | 0.054 | 0 | 0
0.11 | 0.01 | 0.7447 | 0.2312 | 0.014 | 0.0001 | 0.99 | 0.2453 | 0.0141 | 0.0001
0.16 | 0.0012 | 0.5667 | 0.3508 | 0.0776 | 0.0037 | 0.9988 | 0.4321 | 0.0813 | 0.0037
0.21 | 0.0004 | 0.4133 | 0.3708 | 0.1946 | 0.0209 | 0.9996 | 0.5863 | 0.2155 | 0.0209
0.26 | 0 | 0.3063 | 0.3162 | 0.3199 | 0.0576 | 1 | 0.6937 | 0.3775 | 0.0576
0.31 | 0 | 0.223 | 0.2518 | 0.4131 | 0.1121 | 1 | 0.777 | 0.5252 | 0.1121
0.36 | 0 | 0.1672 | 0.1725 | 0.467 | 0.1933 | 1 | 0.8328 | 0.6603 | 0.1933
0.41 | 0 | 0.119 | 0.1202 | 0.4766 | 0.2842 | 1 | 0.881 | 0.7608 | 0.2842
0.46 | 0 | 0.0894 | 0.0841 | 0.4445 | 0.382 | 1 | 0.9106 | 0.8265 | 0.382
0.51 | 0 | 0.0612 | 0.0613 | 0.4071 | 0.4704 | 1 | 0.9388 | 0.8775 | 0.4704
0.56 | 0 | 0.034 | 0.0458 | 0.3637 | 0.5565 | 1 | 0.966 | 0.9202 | 0.5565
0.61 | 0 | 0.0263 | 0.0361 | 0.3155 | 0.6221 | 1 | 0.9737 | 0.9376 | 0.6221
0.66 | 0 | 0.0154 | 0.0238 | 0.276 | 0.6848 | 1 | 0.9846 | 0.9608 | 0.6848
0.71 | 0 | 0.0104 | 0.02 | 0.2302 | 0.7394 | 1 | 0.9896 | 0.9696 | 0.7394
0.76 | 0 | 0.0064 | 0.0143 | 0.1916 | 0.7877 | 1 | 0.9936 | 0.9793 | 0.7877
0.81 | 0 | 0.004 | 0.0089 | 0.1603 | 0.8268 | 1 | 0.996 | 0.9871 | 0.8268
0.86 | 0 | 0.003 | 0.0057 | 0.1321 | 0.8592 | 1 | 0.997 | 0.9913 | 0.8592
0.91 | 0 | 0.0027 | 0.0048 | 0.1099 | 0.8826 | 1 | 0.9973 | 0.9925 | 0.8826
0.96 | 0 | 0.0021 | 0.0027 | 0.0832 | 0.912 | 1 | 0.9979 | 0.9952 | 0.912
1.01 | 0 | 0.0014 | 0.002 | 0.0732 | 0.9234 | 1 | 0.9986 | 0.9966 | 0.9234
1.06 | 0 | 0.0006 | 0.0017 | 0.0594 | 0.9383 | 1 | 0.9994 | 0.9977 | 0.9383
1.11 | 0 | 0.0008 | 0.0013 | 0.0504 | 0.9475 | 1 | 0.9992 | 0.9979 | 0.9475
1.16 | 0 | 0.0004 | 0.0003 | 0.0387 | 0.9606 | 1 | 0.9996 | 0.9993 | 0.9606
1.21 | 0 | 0.0004 | 0.0007 | 0.0318 | 0.9671 | 1 | 0.9996 | 0.9989 | 0.9671
1.26 | 0 | 0.0001 | 0.0004 | 0.0269 | 0.9726 | 1 | 0.9999 | 0.9995 | 0.9726
1.31 | 0 | 0.0001 | 0.0007 | 0.0214 | 0.9778 | 1 | 0.9999 | 0.9992 | 0.9778
1.36 | 0 | 0.0002 | 0.0004 | 0.0181 | 0.9813 | 1 | 0.9998 | 0.9994 | 0.9813
1.41 | 0 | 0 | 0.0004 | 0.0135 | 0.9861 | 1 | 1 | 0.9996 | 0.9861
1.46 | 0 | 0 | 0.0001 | 0.0121 | 0.9878 | 1 | 1 | 0.9999 | 0.9878
1.51 | 0 | 0 | 0 | 0.0105 | 0.9895 | 1 | 1 | 1 | 0.9895
1.56 | 0 | 0 | 0 | 0.0063 | 0.9937 | 1 | 1 | 1 | 0.9937
1.61 | 0 | 0 | 0.0001 | 0.0079 | 0.992 | 1 | 1 | 0.9999 | 0.992
1.66 | 0 | 0 | 0.0001 | 0.0051 | 0.9948 | 1 | 1 | 0.9999 | 0.9948
1.71 | 0 | 0 | 0 | 0.0052 | 0.9948 | 1 | 1 | 1 | 0.9948
1.76 | 0 | 0 | 0.0001 | 0.0044 | 0.9955 | 1 | 1 | 0.9999 | 0.9955
1.81 | 0 | 0 | 0 | 0.0042 | 0.9958 | 1 | 1 | 1 | 0.9958
1.86 | 0 | 0 | 0.0001 | 0.0029 | 0.997 | 1 | 1 | 0.9999 | 0.997
1.91 | 0 | 0 | 0 | 0.0022 | 0.9978 | 1 | 1 | 1 | 0.9978
1.96 | 0 | 0 | 0 | 0.0017 | 0.9983 | 1 | 1 | 1 | 0.9983
Full Retrofit
| Proportions in damage state |  |  |  |  | Curves
PGA | None | Slight | Moderate | Severe | Complete | Slight | Moderate | Severe | Complete
0 | 1 | 0 | 0 | 0 | 0 | 0 | 0 | 0 | 0
0.01 | 0.9989 | 0.0011 | 0 | 0 | 0 | 0.0011 | 0 | 0 | 0
0.06 | 0.5014 | 0.493 | 0.0056 | 0 | 0 | 0.4986 | 0.0056 | 0 | 0
0.11 | 0.1398 | 0.8075 | 0.0507 | 0.0019 | 0.0001 | 0.8602 | 0.0527 | 0.002 | 0.0001
0.16 | 0.043 | 0.826 | 0.1135 | 0.017 | 0.0005 | 0.957 | 0.131 | 0.0175 | 0.0005
0.21 | 0.0133 | 0.7581 | 0.1684 | 0.0575 | 0.0027 | 0.9867 | 0.2286 | 0.0602 | 0.0027
0.26 | 0.0049 | 0.654 | 0.1996 | 0.1325 | 0.009 | 0.9951 | 0.3411 | 0.1415 | 0.009
0.31 | 0.0016 | 0.569 | 0.1812 | 0.2232 | 0.025 | 0.9984 | 0.4294 | 0.2482 | 0.025
0.36 | 0.0012 | 0.4768 | 0.1587 | 0.3102 | 0.0531 | 0.9988 | 0.522 | 0.3633 | 0.0531
0.41 | 0.0003 | 0.3613 | 0.1562 | 0.3859 | 0.0963 | 0.9997 | 0.6384 | 0.4822 | 0.0963
0.46 | 0.0003 | 0.2782 | 0.146 | 0.4303 | 0.1452 | 0.9997 | 0.7215 | 0.5755 | 0.1452
0.51 | 0.0002 | 0.2017 | 0.1314 | 0.4615 | 0.2052 | 0.9998 | 0.7981 | 0.6667 | 0.2052
0.56 | 0.0001 | 0.1524 | 0.1123 | 0.4722 | 0.263 | 0.9999 | 0.8475 | 0.7352 | 0.263
0.61 | 0.0001 | 0.111 | 0.0964 | 0.4571 | 0.3354 | 0.9999 | 0.8889 | 0.7925 | 0.3354
0.66 | 0.0002 | 0.0783 | 0.0775 | 0.4506 | 0.3934 | 0.9998 | 0.9215 | 0.844 | 0.3934
0.71 | 0 | 0.0572 | 0.0656 | 0.4071 | 0.4701 | 1 | 0.9428 | 0.8772 | 0.4701
0.76 | 0 | 0.0435 | 0.0517 | 0.381 | 0.5238 | 1 | 0.9565 | 0.9048 | 0.5238
0.81 | 0 | 0.0343 | 0.0413 | 0.3482 | 0.5762 | 1 | 0.9657 | 0.9244 | 0.5762
0.86 | 0 | 0.0189 | 0.0319 | 0.315 | 0.6342 | 1 | 0.9811 | 0.9492 | 0.6342
0.91 | 0 | 0.0182 | 0.0237 | 0.2766 | 0.6815 | 1 | 0.9818 | 0.9581 | 0.6815
0.96 | 0 | 0.0107 | 0.0196 | 0.2518 | 0.7179 | 1 | 0.9893 | 0.9697 | 0.7179
1.01 | 0 | 0.0097 | 0.0186 | 0.2185 | 0.7532 | 1 | 0.9903 | 0.9717 | 0.7532
1.06 | 0 | 0.0067 | 0.0117 | 0.1945 | 0.7871 | 1 | 0.9933 | 0.9816 | 0.7871
1.11 | 0 | 0.0053 | 0.0102 | 0.1716 | 0.8129 | 1 | 0.9947 | 0.9845 | 0.8129
1.16 | 0 | 0.0032 | 0.0074 | 0.1536 | 0.8358 | 1 | 0.9968 | 0.9894 | 0.8358
1.21 | 0 | 0.0026 | 0.0064 | 0.1258 | 0.8652 | 1 | 0.9974 | 0.991 | 0.8652
1.26 | 0 | 0.0018 | 0.0046 | 0.1124 | 0.8812 | 1 | 0.9982 | 0.9936 | 0.8812
1.31 | 0 | 0.0012 | 0.0028 | 0.0979 | 0.8981 | 1 | 0.9988 | 0.996 | 0.8981
1.36 | 0 | 0.0014 | 0.003 | 0.0823 | 0.9133 | 1 | 0.9986 | 0.9956 | 0.9133
1.41 | 0 | 0.0009 | 0.0019 | 0.0756 | 0.9216 | 1 | 0.9991 | 0.9972 | 0.9216
1.46 | 0 | 0.0005 | 0.0023 | 0.0638 | 0.9334 | 1 | 0.9995 | 0.9972 | 0.9334
1.51 | 0 | 0.0007 | 0.0014 | 0.055 | 0.9429 | 1 | 0.9993 | 0.9979 | 0.9429
1.56 | 0 | 0.0007 | 0.0011 | 0.0467 | 0.9515 | 1 | 0.9993 | 0.9982 | 0.9515
1.61 | 0 | 0.0008 | 0.0014 | 0.041 | 0.9568 | 1 | 0.9992 | 0.9978 | 0.9568
1.66 | 0 | 0.0001 | 0.001 | 0.034 | 0.9649 | 1 | 0.9999 | 0.9989 | 0.9649
1.71 | 0 | 0.0002 | 0.0004 | 0.0309 | 0.9685 | 1 | 0.9998 | 0.9994 | 0.9685
1.76 | 0 | 0.0003 | 0.0004 | 0.0292 | 0.9701 | 1 | 0.9997 | 0.9993 | 0.9701
1.81 | 0 | 0 | 0.0006 | 0.0216 | 0.9778 | 1 | 1 | 0.9994 | 0.9778
1.86 | 0 | 0.0001 | 0.0006 | 0.021 | 0.9783 | 1 | 0.9999 | 0.9993 | 0.9783
1.91 | 0 | 0 | 0.0002 | 0.0177 | 0.9821 | 1 | 1 | 0.9998 | 0.9821
1.96 | 0 | 0.0001 | 0 | 0.0146 | 0.9853 | 1 | 0.9999 | 0.9999 | 0.9853

## GBT5
GBT5
Base building
| Proportions in damage state |  |  |  |  | Curves
PGA | None | Slight | Moderate | Severe | Complete | Slight | Moderate | Severe | Complete
0 | 1 | 0 | 0 | 0 | 0 | 0 | 0 | 0 | 0
0.01 | 1 | 0 | 0 | 0 | 0 | 0 | 0 | 0 | 0
0.06 | 0.8734 | 0.1262 | 0.0004 | 0 | 0 | 0.1266 | 0.0004 | 0 | 0
0.11 | 0.4261 | 0.5419 | 0.0189 | 0.0129 | 0.0002 | 0.5739 | 0.032 | 0.0131 | 0.0002
0.16 | 0.1451 | 0.6994 | 0.0733 | 0.0778 | 0.0044 | 0.8549 | 0.1555 | 0.0822 | 0.0044
0.21 | 0.0469 | 0.5958 | 0.1395 | 0.1964 | 0.0214 | 0.9531 | 0.3573 | 0.2178 | 0.0214
0.26 | 0.0181 | 0.4554 | 0.1571 | 0.3117 | 0.0577 | 0.9819 | 0.5265 | 0.3694 | 0.0577
0.31 | 0.0054 | 0.3161 | 0.1562 | 0.4028 | 0.1195 | 0.9946 | 0.6785 | 0.5223 | 0.1195
0.36 | 0.0018 | 0.2054 | 0.1336 | 0.4591 | 0.2001 | 0.9982 | 0.7928 | 0.6592 | 0.2001
0.41 | 0.0012 | 0.1311 | 0.1093 | 0.472 | 0.2864 | 0.9988 | 0.8677 | 0.7584 | 0.2864
0.46 | 0.0002 | 0.0896 | 0.081 | 0.4548 | 0.3744 | 0.9998 | 0.9102 | 0.8292 | 0.3744
0.51 | 0.0002 | 0.0573 | 0.0627 | 0.4139 | 0.4659 | 0.9998 | 0.9425 | 0.8798 | 0.4659
0.56 | 0.0001 | 0.0398 | 0.0439 | 0.3603 | 0.5559 | 0.9999 | 0.9601 | 0.9162 | 0.5559
0.61 | 0 | 0.0238 | 0.034 | 0.3211 | 0.6211 | 1 | 0.9762 | 0.9422 | 0.6211
0.66 | 0 | 0.016 | 0.0208 | 0.2686 | 0.6946 | 1 | 0.984 | 0.9632 | 0.6946
0.71 | 0 | 0.0093 | 0.0177 | 0.2317 | 0.7413 | 1 | 0.9907 | 0.973 | 0.7413
0.76 | 0 | 0.0073 | 0.0123 | 0.1934 | 0.787 | 1 | 0.9927 | 0.9804 | 0.787
0.81 | 0 | 0.0054 | 0.0095 | 0.1648 | 0.8203 | 1 | 0.9946 | 0.9851 | 0.8203
0.86 | 0 | 0.0029 | 0.0057 | 0.135 | 0.8564 | 1 | 0.9971 | 0.9914 | 0.8564
0.91 | 0 | 0.0023 | 0.004 | 0.1108 | 0.8829 | 1 | 0.9977 | 0.9937 | 0.8829
0.96 | 0 | 0.0014 | 0.004 | 0.0875 | 0.9071 | 1 | 0.9986 | 0.9946 | 0.9071
1.01 | 0 | 0.0013 | 0.003 | 0.0743 | 0.9214 | 1 | 0.9987 | 0.9957 | 0.9214
1.06 | 0 | 0.001 | 0.0016 | 0.0594 | 0.938 | 1 | 0.999 | 0.9974 | 0.938
1.11 | 0 | 0.0006 | 0.0008 | 0.0479 | 0.9507 | 1 | 0.9994 | 0.9986 | 0.9507
1.16 | 0 | 0.0002 | 0.0008 | 0.0379 | 0.9611 | 1 | 0.9998 | 0.999 | 0.9611
1.21 | 0 | 0.0001 | 0.001 | 0.0305 | 0.9684 | 1 | 0.9999 | 0.9989 | 0.9684
1.26 | 0 | 0.0002 | 0.0004 | 0.0268 | 0.9726 | 1 | 0.9998 | 0.9994 | 0.9726
1.31 | 0 | 0.0001 | 0.0004 | 0.0227 | 0.9768 | 1 | 0.9999 | 0.9995 | 0.9768
1.36 | 0 | 0.0004 | 0.0004 | 0.0165 | 0.9827 | 1 | 0.9996 | 0.9992 | 0.9827
1.41 | 0 | 0 | 0.0003 | 0.0149 | 0.9848 | 1 | 1 | 0.9997 | 0.9848
1.46 | 0 | 0 | 0 | 0.0123 | 0.9877 | 1 | 1 | 1 | 0.9877
1.51 | 0 | 0 | 0 | 0.0078 | 0.9922 | 1 | 1 | 1 | 0.9922
1.56 | 0 | 0 | 0.0002 | 0.0091 | 0.9907 | 1 | 1 | 0.9998 | 0.9907
1.61 | 0 | 0 | 0.0002 | 0.0062 | 0.9936 | 1 | 1 | 0.9998 | 0.9936
1.66 | 0 | 0 | 0.0001 | 0.0063 | 0.9936 | 1 | 1 | 0.9999 | 0.9936
1.71 | 0 | 0 | 0 | 0.0045 | 0.9955 | 1 | 1 | 1 | 0.9955
1.76 | 0 | 0 | 0 | 0.0032 | 0.9968 | 1 | 1 | 1 | 0.9968
1.81 | 0 | 0 | 0 | 0.0032 | 0.9968 | 1 | 1 | 1 | 0.9968
1.86 | 0 | 0.0001 | 0 | 0.0021 | 0.9978 | 1 | 0.9999 | 0.9999 | 0.9978
1.91 | 0 | 0 | 0 | 0.0019 | 0.9981 | 1 | 1 | 1 | 0.9981
1.96 | 0 | 0 | 0 | 0.001 | 0.999 | 1 | 1 | 1 | 0.999
Full Retrofit
| Proportions in damage state |  |  |  |  | Curves
PGA | None | Slight | Moderate | Severe | Complete | Slight | Moderate | Severe | Complete
0 | 1 | 0 | 0 | 0 | 0 | 0 | 0 | 0 | 0
0.01 | 1 | 0 | 0 | 0 | 0 | 0 | 0 | 0 | 0
0.06 | 0.9731 | 0.0269 | 0 | 0 | 0 | 0.0269 | 0 | 0 | 0
0.11 | 0.6961 | 0.2988 | 0.0038 | 0.0013 | 0 | 0.3039 | 0.0051 | 0.0013 | 0
0.16 | 0.3853 | 0.5709 | 0.028 | 0.0153 | 0.0005 | 0.6147 | 0.0438 | 0.0158 | 0.0005
0.21 | 0.1783 | 0.6908 | 0.0667 | 0.0622 | 0.002 | 0.8217 | 0.1309 | 0.0642 | 0.002
0.26 | 0.0844 | 0.6617 | 0.1156 | 0.1302 | 0.0081 | 0.9156 | 0.2539 | 0.1383 | 0.0081
0.31 | 0.0349 | 0.5744 | 0.1391 | 0.2254 | 0.0262 | 0.9651 | 0.3907 | 0.2516 | 0.0262
0.36 | 0.0178 | 0.4546 | 0.1598 | 0.3124 | 0.0554 | 0.9822 | 0.5276 | 0.3678 | 0.0554
0.41 | 0.008 | 0.3516 | 0.163 | 0.3822 | 0.0952 | 0.992 | 0.6404 | 0.4774 | 0.0952
0.46 | 0.0038 | 0.2695 | 0.1454 | 0.4389 | 0.1424 | 0.9962 | 0.7267 | 0.5813 | 0.1424
0.51 | 0.0021 | 0.1984 | 0.1336 | 0.4611 | 0.2048 | 0.9979 | 0.7995 | 0.6659 | 0.2048
0.56 | 0.0011 | 0.1459 | 0.1165 | 0.4707 | 0.2658 | 0.9989 | 0.853 | 0.7365 | 0.2658
0.61 | 0.0004 | 0.1044 | 0.0974 | 0.4662 | 0.3316 | 0.9996 | 0.8952 | 0.7978 | 0.3316
0.66 | 0.0002 | 0.0772 | 0.0797 | 0.4486 | 0.3943 | 0.9998 | 0.9226 | 0.8429 | 0.3943
0.71 | 0 | 0.0556 | 0.0656 | 0.4222 | 0.4566 | 1 | 0.9444 | 0.8788 | 0.4566
0.76 | 0.0002 | 0.045 | 0.0512 | 0.3812 | 0.5224 | 0.9998 | 0.9548 | 0.9036 | 0.5224
0.81 | 0.0001 | 0.0327 | 0.0398 | 0.35 | 0.5774 | 0.9999 | 0.9672 | 0.9274 | 0.5774
0.86 | 0.0002 | 0.0246 | 0.0328 | 0.3091 | 0.6333 | 0.9998 | 0.9752 | 0.9424 | 0.6333
0.91 | 0 | 0.0151 | 0.0252 | 0.2867 | 0.673 | 1 | 0.9849 | 0.9597 | 0.673
0.96 | 0 | 0.0116 | 0.0193 | 0.2614 | 0.7077 | 1 | 0.9884 | 0.9691 | 0.7077
1.01 | 0 | 0.0092 | 0.0168 | 0.2225 | 0.7515 | 1 | 0.9908 | 0.974 | 0.7515
1.06 | 0 | 0.0067 | 0.0117 | 0.192 | 0.7896 | 1 | 0.9933 | 0.9816 | 0.7896
1.11 | 0 | 0.0048 | 0.0087 | 0.1715 | 0.815 | 1 | 0.9952 | 0.9865 | 0.815
1.16 | 0 | 0.0034 | 0.0087 | 0.1439 | 0.844 | 1 | 0.9966 | 0.9879 | 0.844
1.21 | 0 | 0.0024 | 0.0061 | 0.123 | 0.8685 | 1 | 0.9976 | 0.9915 | 0.8685
1.26 | 0 | 0.0023 | 0.0053 | 0.114 | 0.8784 | 1 | 0.9977 | 0.9924 | 0.8784
1.31 | 0 | 0.0016 | 0.0049 | 0.0936 | 0.8999 | 1 | 0.9984 | 0.9935 | 0.8999
1.36 | 0 | 0.001 | 0.0034 | 0.0842 | 0.9114 | 1 | 0.999 | 0.9956 | 0.9114
1.41 | 0 | 0.0008 | 0.0029 | 0.0751 | 0.9212 | 1 | 0.9992 | 0.9963 | 0.9212
1.46 | 0 | 0.001 | 0.0021 | 0.0648 | 0.9321 | 1 | 0.999 | 0.9969 | 0.9321
1.51 | 0 | 0.0006 | 0.002 | 0.0531 | 0.9443 | 1 | 0.9994 | 0.9974 | 0.9443
1.56 | 0 | 0.0002 | 0.0012 | 0.045 | 0.9536 | 1 | 0.9998 | 0.9986 | 0.9536
1.61 | 0 | 0.0004 | 0.0006 | 0.0387 | 0.9603 | 1 | 0.9996 | 0.999 | 0.9603
1.66 | 0 | 0.0002 | 0.0011 | 0.0325 | 0.9662 | 1 | 0.9998 | 0.9987 | 0.9662
1.71 | 0 | 0.0001 | 0.0006 | 0.03 | 0.9693 | 1 | 0.9999 | 0.9993 | 0.9693
1.76 | 0 | 0.0003 | 0.0005 | 0.0292 | 0.97 | 1 | 0.9997 | 0.9992 | 0.97
1.81 | 0 | 0.0002 | 0.0006 | 0.0256 | 0.9736 | 1 | 0.9998 | 0.9992 | 0.9736
1.86 | 0 | 0.0001 | 0.0005 | 0.0227 | 0.9767 | 1 | 0.9999 | 0.9994 | 0.9767
1.91 | 0 | 0.0001 | 0.0004 | 0.0191 | 0.9804 | 1 | 0.9999 | 0.9995 | 0.9804
1.96 | 0 | 0 | 0.0005 | 0.0152 | 0.9843 | 1 | 1 | 0.9995 | 0.9843

## GBT6
GBT6
Base building
| Proportions in damage state |  |  |  |  | Curves
PGA | None | Slight | Moderate | Severe | Complete | Slight | Moderate | Severe | Complete
0 | 1 | 0 | 0 | 0 | 0 | 0 | 0 | 0 | 0
0.01 | 0.9655 | 0.0345 | 0 | 0 | 0 | 0.0345 | 0 | 0 | 0
0.06 | 0.1015 | 0.8979 | 0.0004 | 0.0002 | 0 | 0.8985 | 0.0006 | 0.0002 | 0
0.11 | 0.0142 | 0.9506 | 0.0224 | 0.0127 | 0.0001 | 0.9858 | 0.0352 | 0.0128 | 0.0001
0.16 | 0.0026 | 0.8326 | 0.0832 | 0.0776 | 0.004 | 0.9974 | 0.1648 | 0.0816 | 0.004
0.21 | 0.0009 | 0.6463 | 0.1366 | 0.1966 | 0.0196 | 0.9991 | 0.3528 | 0.2162 | 0.0196
0.26 | 0.0004 | 0.4631 | 0.1627 | 0.3156 | 0.0582 | 0.9996 | 0.5365 | 0.3738 | 0.0582
0.31 | 0.0003 | 0.3073 | 0.161 | 0.4149 | 0.1165 | 0.9997 | 0.6924 | 0.5314 | 0.1165
0.36 | 0 | 0.2072 | 0.1348 | 0.4592 | 0.1988 | 1 | 0.7928 | 0.658 | 0.1988
0.41 | 0.0001 | 0.137 | 0.1095 | 0.4745 | 0.2789 | 0.9999 | 0.8629 | 0.7534 | 0.2789
0.46 | 0 | 0.0848 | 0.0842 | 0.4517 | 0.3793 | 1 | 0.9152 | 0.831 | 0.3793
0.51 | 0 | 0.0534 | 0.0636 | 0.4133 | 0.4697 | 1 | 0.9466 | 0.883 | 0.4697
0.56 | 0 | 0.0362 | 0.0481 | 0.3706 | 0.5451 | 1 | 0.9638 | 0.9157 | 0.5451
0.61 | 0 | 0.0246 | 0.0337 | 0.3229 | 0.6188 | 1 | 0.9754 | 0.9417 | 0.6188
0.66 | 0 | 0.0137 | 0.0266 | 0.2797 | 0.68 | 1 | 0.9863 | 0.9597 | 0.68
0.71 | 0 | 0.0107 | 0.0176 | 0.2306 | 0.7411 | 1 | 0.9893 | 0.9717 | 0.7411
0.76 | 0 | 0.0066 | 0.0126 | 0.1939 | 0.7869 | 1 | 0.9934 | 0.9808 | 0.7869
0.81 | 0 | 0.005 | 0.0115 | 0.156 | 0.8275 | 1 | 0.995 | 0.9835 | 0.8275
0.86 | 0 | 0.0035 | 0.0075 | 0.1237 | 0.8653 | 1 | 0.9965 | 0.989 | 0.8653
0.91 | 0 | 0.0018 | 0.0061 | 0.1121 | 0.88 | 1 | 0.9982 | 0.9921 | 0.88
0.96 | 0 | 0.0012 | 0.0024 | 0.0907 | 0.9057 | 1 | 0.9988 | 0.9964 | 0.9057
1.01 | 0 | 0.0009 | 0.0027 | 0.0735 | 0.9229 | 1 | 0.9991 | 0.9964 | 0.9229
1.06 | 0 | 0.0007 | 0.0017 | 0.0586 | 0.939 | 1 | 0.9993 | 0.9976 | 0.939
1.11 | 0 | 0.0004 | 0.0011 | 0.0446 | 0.9539 | 1 | 0.9996 | 0.9985 | 0.9539
1.16 | 0 | 0.0001 | 0.0017 | 0.0407 | 0.9575 | 1 | 0.9999 | 0.9982 | 0.9575
1.21 | 0 | 0.0002 | 0.0011 | 0.0306 | 0.9681 | 1 | 0.9998 | 0.9987 | 0.9681
1.26 | 0 | 0.0002 | 0.0009 | 0.0278 | 0.9711 | 1 | 0.9998 | 0.9989 | 0.9711
1.31 | 0 | 0.0002 | 0.0003 | 0.0207 | 0.9788 | 1 | 0.9998 | 0.9995 | 0.9788
1.36 | 0 | 0.0001 | 0.0001 | 0.0171 | 0.9827 | 1 | 0.9999 | 0.9998 | 0.9827
1.41 | 0 | 0 | 0.0001 | 0.0156 | 0.9843 | 1 | 1 | 0.9999 | 0.9843
1.46 | 0 | 0.0002 | 0.0001 | 0.0096 | 0.9901 | 1 | 0.9998 | 0.9997 | 0.9901
1.51 | 0 | 0 | 0.0004 | 0.0087 | 0.9909 | 1 | 1 | 0.9996 | 0.9909
1.56 | 0 | 0 | 0 | 0.0081 | 0.9919 | 1 | 1 | 1 | 0.9919
1.61 | 0 | 0 | 0 | 0.0065 | 0.9935 | 1 | 1 | 1 | 0.9935
1.66 | 0 | 0 | 0.0001 | 0.0047 | 0.9952 | 1 | 1 | 0.9999 | 0.9952
1.71 | 0 | 0 | 0 | 0.0044 | 0.9956 | 1 | 1 | 1 | 0.9956
1.76 | 0 | 0 | 0 | 0.004 | 0.996 | 1 | 1 | 1 | 0.996
1.81 | 0 | 0 | 0 | 0.003 | 0.997 | 1 | 1 | 1 | 0.997
1.86 | 0 | 0 | 0 | 0.0021 | 0.9979 | 1 | 1 | 1 | 0.9979
1.91 | 0 | 0 | 0.0001 | 0.0015 | 0.9984 | 1 | 1 | 0.9999 | 0.9984
1.96 | 0 | 0 | 0 | 0.0015 | 0.9985 | 1 | 1 | 1 | 0.9985
Full Retrofit
| Proportions in damage state |  |  |  |  | Curves
PGA | None | Slight | Moderate | Severe | Complete | Slight | Moderate | Severe | Complete
0 | 1 | 0 | 0 | 0 | 0 | 0 | 0 | 0 | 0
0.01 | 0.9982 | 0.0018 | 0 | 0 | 0 | 0.0018 | 0 | 0 | 0
0.06 | 0.479 | 0.521 | 0 | 0 | 0 | 0.521 | 0 | 0 | 0
0.11 | 0.1331 | 0.8618 | 0.0038 | 0.0013 | 0 | 0.8669 | 0.0051 | 0.0013 | 0
0.16 | 0.0405 | 0.919 | 0.0245 | 0.0157 | 0.0003 | 0.9595 | 0.0405 | 0.016 | 0.0003
0.21 | 0.0113 | 0.8562 | 0.0664 | 0.0645 | 0.0016 | 0.9887 | 0.1325 | 0.0661 | 0.0016
0.26 | 0.0037 | 0.7498 | 0.1093 | 0.1284 | 0.0088 | 0.9963 | 0.2465 | 0.1372 | 0.0088
0.31 | 0.0019 | 0.6044 | 0.1463 | 0.2199 | 0.0275 | 0.9981 | 0.3937 | 0.2474 | 0.0275
0.36 | 0.0011 | 0.4695 | 0.1606 | 0.3131 | 0.0557 | 0.9989 | 0.5294 | 0.3688 | 0.0557
0.41 | 0.0004 | 0.3698 | 0.1578 | 0.3795 | 0.0925 | 0.9996 | 0.6298 | 0.472 | 0.0925
0.46 | 0.0003 | 0.2691 | 0.1459 | 0.4389 | 0.1458 | 0.9997 | 0.7306 | 0.5847 | 0.1458
0.51 | 0 | 0.2034 | 0.1288 | 0.4599 | 0.2079 | 1 | 0.7966 | 0.6678 | 0.2079
0.56 | 0 | 0.1491 | 0.1152 | 0.4727 | 0.263 | 1 | 0.8509 | 0.7357 | 0.263
0.61 | 0 | 0.1135 | 0.0929 | 0.4719 | 0.3217 | 1 | 0.8865 | 0.7936 | 0.3217
0.66 | 0 | 0.0787 | 0.0773 | 0.4589 | 0.3851 | 1 | 0.9213 | 0.844 | 0.3851
0.71 | 0 | 0.059 | 0.0664 | 0.416 | 0.4586 | 1 | 0.941 | 0.8746 | 0.4586
0.76 | 0 | 0.0409 | 0.0485 | 0.3799 | 0.5307 | 1 | 0.9591 | 0.9106 | 0.5307
0.81 | 0 | 0.0326 | 0.038 | 0.3534 | 0.576 | 1 | 0.9674 | 0.9294 | 0.576
0.86 | 0 | 0.0236 | 0.0312 | 0.3169 | 0.6283 | 1 | 0.9764 | 0.9452 | 0.6283
0.91 | 0 | 0.0158 | 0.0243 | 0.2847 | 0.6752 | 1 | 0.9842 | 0.9599 | 0.6752
0.96 | 0 | 0.0118 | 0.0183 | 0.2507 | 0.7192 | 1 | 0.9882 | 0.9699 | 0.7192
1.01 | 0 | 0.0082 | 0.0159 | 0.2293 | 0.7466 | 1 | 0.9918 | 0.9759 | 0.7466
1.06 | 0 | 0.008 | 0.0138 | 0.1933 | 0.7849 | 1 | 0.992 | 0.9782 | 0.7849
1.11 | 0 | 0.0055 | 0.0102 | 0.1701 | 0.8142 | 1 | 0.9945 | 0.9843 | 0.8142
1.16 | 0 | 0.0027 | 0.0083 | 0.1504 | 0.8386 | 1 | 0.9973 | 0.989 | 0.8386
1.21 | 0 | 0.0028 | 0.0051 | 0.128 | 0.8641 | 1 | 0.9972 | 0.9921 | 0.8641
1.26 | 0 | 0.002 | 0.0045 | 0.1163 | 0.8772 | 1 | 0.998 | 0.9935 | 0.8772
1.31 | 0 | 0.0019 | 0.0035 | 0.0974 | 0.8972 | 1 | 0.9981 | 0.9946 | 0.8972
1.36 | 0 | 0.001 | 0.0024 | 0.0844 | 0.9122 | 1 | 0.999 | 0.9966 | 0.9122
1.41 | 0 | 0.0014 | 0.003 | 0.0733 | 0.9223 | 1 | 0.9986 | 0.9956 | 0.9223
1.46 | 0 | 0.0008 | 0.0013 | 0.0641 | 0.9338 | 1 | 0.9992 | 0.9979 | 0.9338
1.51 | 0 | 0.0009 | 0.0022 | 0.0523 | 0.9446 | 1 | 0.9991 | 0.9969 | 0.9446
1.56 | 0 | 0.0004 | 0.0014 | 0.0519 | 0.9463 | 1 | 0.9996 | 0.9982 | 0.9463
1.61 | 0 | 0.0002 | 0.0011 | 0.0411 | 0.9576 | 1 | 0.9998 | 0.9987 | 0.9576
1.66 | 0 | 0.0005 | 0.0007 | 0.0332 | 0.9656 | 1 | 0.9995 | 0.9988 | 0.9656
1.71 | 0 | 0.0003 | 0.0009 | 0.0284 | 0.9704 | 1 | 0.9997 | 0.9988 | 0.9704
1.76 | 0 | 0.0002 | 0.0005 | 0.0239 | 0.9754 | 1 | 0.9998 | 0.9993 | 0.9754
1.81 | 0 | 0.0001 | 0.0001 | 0.0236 | 0.9762 | 1 | 0.9999 | 0.9998 | 0.9762
1.86 | 0 | 0.0001 | 0.0004 | 0.0205 | 0.979 | 1 | 0.9999 | 0.9995 | 0.979
1.91 | 0 | 0 | 0.0003 | 0.0185 | 0.9812 | 1 | 1 | 0.9997 | 0.9812
1.96 | 0 | 0.0001 | 0 | 0.0149 | 0.985 | 1 | 0.9999 | 0.9999 | 0.985